## Run
Method Reporting Tool for Non-Targeted Analyses
Step 1) Fill out the data in each Input sheet
| Sheet | Complete?
| Sample_Input | TRUE
| Chromatography_Input | TRUE
| Mass Spectrometry_Input | TRUE
| QC Method_Input | TRUE
| Peaks_Input | TRUE
Step 2) Give data to NIST
Contact pfas@nist.gov to find out how to share data.

## Sample_Input
Sample Information
User Input |  |  | XML Output
Description | Value | Parameter | <sample>
File Name | PFAC30PAR_PFCA2.mzML | filename | <filename>PFAC30PAR_PFCA2.mzML</filename>
Sample Name | 3M 3% Lightwater AFFF | description | <description>3M 3% Lightwater AFFF</description>
Sample Class | solution reference material | class | <class>solution reference material</class>
Submitter Name | BJP | submitter | <submitter>BJP</submitter>
</sample>

## Chromatography_Input
Chromatography
User Input |  |  | XML Output
Description | Value | Parameter | <chromatography>
Type of Chromatography | Liquid Chromatography | cetype | <cetype>Liquid Chromatography</cetype>
Chromatograph Vendor | ThermoFisher Scientific | cvendor | <cvendor>ThermoFisher Scientific</cvendor>
Mobile Phase 1 Solvent | Water | mp1solvent | <mp1solvent>Water</mp1solvent>
Mobile Phase 1 Additive | ammonium acetate | mp1add | <mp1add>ammonium acetate</mp1add>
Mobile Phase 2 Solvent | Water | mp1add | <mp1add>Water</mp1add>
Mobile Phase 2 Additive | ammonium acetate | mp2add | <mp2add>ammonium acetate</mp2add>
Mobile Phase 3 Solvent | none | mp3solvent | <mp3solvent>none</mp3solvent>
Mobile Phase 3 Additive | none | mp3add | <mp3add>none</mp3add>
Mobile Phase 4 Solvent | none | mp4solvent | <mp4solvent>none</mp4solvent>
Mobile Phase 4 Additive | none | mp4add | <mp4add>none</mp4add>
Chromatography Column Vendor | Agilent Technologies | colvender | <colvender>Agilent Technologies</colvender>
Name of Chromatography Column | Poroshell C18 | colname | <colname>Poroshell C18</colname>
Column Phase | C18 | colchemistry | <colchemistry>C18</colchemistry>
Column Inner Diameter | 2.1 | colid | <colid>2.1</colid>
Column Length | 150 | collen | <collen>150</collen>
Particle Diameter/Film Thickness | 1.8 | coldp | <coldp>1.8</coldp>
</chromatography>

## Mass Spectrometry_Input
Mass Spectrometry
User Input |  |  | XML Output
Description | Value | Parameter | <massspectrometry>
Mass Spectrometer Vendor | ThermoFisher Scientific | mvendor | <mvendor>ThermoFisher Scientific</mvendor>
Ionization Mode | atmospheric pressure chemical ionization | imode | <imode>atmospheric pressure chemical ionization</imode>
Polarity | negative | polarity | <polarity>negative</polarity>
Ionization Voltage/Current | 4500 | vvalue | <vvalue>4500</vvalue>
Ionization Voltage/Current Units | V | vunits | <vunits>V</vunits>
First Mass Analyzer | quadrupole | massanalyzer1 | <massanalyzer1>quadrupole</massanalyzer1>
Second Mass Analyzer | quadrupole | massanalyzer2 | <massanalyzer2>quadrupole</massanalyzer2>
Collision Cell Type | HCD | fragmode | <fragmode>HCD</fragmode>
Fragmentation/Collision Energy | 15;30;45 | cevalue | <cevalue>15;30;45</cevalue>
Fragmentation/Collision Energy Type | stepped | cetype | <cetype>stepped</cetype>
Fragmentation/Collision Energy Units | normalized | ceunits | <ceunits>normalized</ceunits>
MS2 Experiment | DDA | ms2exp | <ms2exp>DDA</ms2exp>
Isolation Width/Window (Da) | 0.5 | isowidth | <isowidth>0.5</isowidth>
</massspectrometry>

## QC Method_Input
QC Method
User Input |  |  | XML Output
Description | Value | Parameter | <qcmethod>
Was a QA/QC Method Used | TRUE | qcused | <qcused>TRUE</qcused>
Mass Analyzer Calibration | TRUE | qctype | <qctype name ="Mass Analyzer Calibration">TRUE</qctype>
External Standard Verification | TRUE | qctype | <qctype name ="External Standard Verification">TRUE</qctype>
Internal Standard Verification | FALSE | qctype | <qctype name ="Internal Standard Verification">FALSE</qctype>
Matrix Standard Verification | FALSE | qctype | <qctype name ="Matrix Standard Verification">FALSE</qctype>
</qcmethod>

## Peaks_Input
Mass Spectrometry
User Input | [5 empty] | XML Output
name | identifier | mz | rt | peak_starttime | peak_endtime | <peaks>
Perfluorobutanoic acid | YPJUNDFVDDCYIH-UHFFFAOYSA-N | 212.9792 | 4.5 | 4.1 | 4.8 | <peak count="1"> <name>Perfluorobutanoic acid</name> <identifier>YPJUNDFVDDCYIH-UHFFFAOYSA-N</identifier> <mz>212.9792</mz> <rt>4.5</rt> <peak_starttime>4.1</peak_starttime> <peak_endtime>4.8</peak_endtime> </peak>
Perfluoropentanoic acid | CXZGQIAOTKWCDB-UHFFFAOYSA-N | 262.976 | 8.6 | 8.4 | 8.9 | <peak count="2"> <name>Perfluoropentanoic acid</name> <identifier>CXZGQIAOTKWCDB-UHFFFAOYSA-N</identifier> <mz>262.976</mz> <rt>8.6</rt> <peak_starttime>8.4</peak_starttime> <peak_endtime>8.9</peak_endtime> </peak>
Perfluorohexanoic acid | PXUULQAPEKKVAH-UHFFFAOYSA-N | 312.9728 | 10.8 | 10.5 | 11.1 | <peak count="3"> <name>Perfluorohexanoic acid</name> <identifier>PXUULQAPEKKVAH-UHFFFAOYSA-N</identifier> <mz>312.9728</mz> <rt>10.8</rt> <peak_starttime>10.5</peak_starttime> <peak_endtime>11.1</peak_endtime> </peak>
Perfluoroheptanoic acid | ZWBAMYVPMDSJGQ-UHFFFAOYSA-N | 362.9696 | 12.09 | 11.9 | 12.35 | <peak count="4"> <name>Perfluoroheptanoic acid</name> <identifier>ZWBAMYVPMDSJGQ-UHFFFAOYSA-N</identifier> <mz>362.9696</mz> <rt>12.09</rt> <peak_starttime>11.9</peak_starttime> <peak_endtime>12.35</peak_endtime> </peak>
Perfluorooctanoic acid | SNGREZUHAYWORS-UHFFFAOYSA-N | 412.9664 | 13.05 | 12.8 | 13.3 | <peak count="5"> <name>Perfluorooctanoic acid</name> <identifier>SNGREZUHAYWORS-UHFFFAOYSA-N</identifier> <mz>412.9664</mz> <rt>13.05</rt> <peak_starttime>12.8</peak_starttime> <peak_endtime>13.3</peak_endtime> </peak>
Perfluorononanoic acid | UZUFPBIDKMEQEQ-UHFFFAOYSA-N | 462.9632 | 13.8 | 13.6 | 14.1 | <peak count="6"> <name>Perfluorononanoic acid</name> <identifier>UZUFPBIDKMEQEQ-UHFFFAOYSA-N</identifier> <mz>462.9632</mz> <rt>13.8</rt> <peak_starttime>13.6</peak_starttime> <peak_endtime>14.1</peak_endtime> </peak>
Perfluorodecanoic acid | PCIUEQPBYFRTEM-UHFFFAOYSA-N | 512.96 | 14.5 | 14.3 | 14.8 | <peak count="7"> <name>Perfluorodecanoic acid</name> <identifier>PCIUEQPBYFRTEM-UHFFFAOYSA-N</identifier> <mz>512.96</mz> <rt>14.5</rt> <peak_starttime>14.3</peak_starttime> <peak_endtime>14.8</peak_endtime> </peak>
Perfluorododecanoic acid | CXGONMQFMIYUJR-UHFFFAOYSA-N | 612.9537 | 15.6 | 15.4 | 15.8 | <peak count="8"> <name>Perfluorododecanoic acid</name> <identifier>CXGONMQFMIYUJR-UHFFFAOYSA-N</identifier> <mz>612.9537</mz> <rt>15.6</rt> <peak_starttime>15.4</peak_starttime> <peak_endtime>15.8</peak_endtime> </peak>
Perfluoroundecanoic acid | SIDINRCMMRKXGQ-UHFFFAOYSA-N | 562.9568 | 15.1 | 14.9 | 15.4 | <peak count="9"> <name>Perfluoroundecanoic acid</name> <identifier>SIDINRCMMRKXGQ-UHFFFAOYSA-N</identifier> <mz>562.9568</mz> <rt>15.1</rt> <peak_starttime>14.9</peak_starttime> <peak_endtime>15.4</peak_endtime> </peak>
Perfluorotridecanoic acid | LVDGGZAZAYHXEY-UHFFFAOYSA-N | 662.9505 | 16 | 15.8 | 16.3 | <peak count="10"> <name>Perfluorotridecanoic acid</name> <identifier>LVDGGZAZAYHXEY-UHFFFAOYSA-N</identifier> <mz>662.9505</mz> <rt>16</rt> <peak_starttime>15.8</peak_starttime> <peak_endtime>16.3</peak_endtime> </peak>

## Input_Validation (hidden)
Sample Class | Type of Chromatography | Chromatograph Vendor | Solvents | Additives | Chromatography Column Vendor | Mass Spectrometer Vendor | Ionization Mode | Polarity | Ionization Voltage/Current Units | Mass Analyzers | Collision Cell Type | Fragmentation/Collision Energy Type | Fragmentation/Collision Energy Units | MS2 Experiment
analytical standard | Liquid Chromatography | ThermoFisher Scientific | none | none | ThermoFisher Scientific | ThermoFisher Scientific | electrospray ionization | positive | V | quadrupole | HCD | stepped | normalized | DDA
solution reference material | Gas Chromatography | Agilent Technologies | acetonitrile | ammonium acetate | Agilent Technologies | Agilent Technologies | atmospheric pressure chemical ionization | negative | kV | linear ion-trap | CID | fixed | V | SWATH
matrix reference material | Capillary Electrophoresis | Waters Corporation | isopropanol | ammonium formate | Waters Corporation | Waters Corporation | atmospheric pressure photoionization |  | A | magnetic sector | ECD |  |  | DIA
groundwater / surface water | None | Shimadzu Corporation | methanol | ammonium hydroxide | Shimadzu Corporation | Shimadzu Corporation | chemical ionization |  | μA | time-of-flight | in-source
drinking water |  | SCIEX | water | formic acid | SCIEX | SCIEX | electron ionization |  | eV | orbitrap
aqueous film-forming foam (AFFF) |  | Bruker Corporation |  | acetic acid | Bruker Corporation | Bruker Corporation
commercial formulation |  | Dionex |  | trifluoroacetic acid | Dionex
landfill leachate |  |  |  |  | Higgins Analytical
soil/sediment

## Output (hidden)
<metadata> <method> <sample> <filename>PFAC30PAR_PFCA2.mzML</filename> <description>3M 3% Lightwater AFFF</description> <class>solution reference material</class> <submitter>BJP</submitter> </sample> <chromatography> <cetype>Liquid Chromatography</cetype> <cvendor>ThermoFisher Scientific</cvendor> <mp1solvent>Water</mp1solvent> <mp1add>ammonium acetate</mp1add> <mp1add>Water</mp1add> <mp2add>ammonium acetate</mp2add> <mp3solvent>none</mp3solvent> <mp3add>none</mp3add> <mp4solvent>none</mp4solvent> <mp4add>none</mp4add> <colvender>Agilent Technologies</colvender> <colname>Poroshell C18</colname> <colchemistry>C18</colchemistry> <colid>2.1</colid> <collen>150</collen> <coldp>1.8</coldp> </chromatography> <massspectrometry> <mvendor>ThermoFisher Scientific</mvendor> <imode>atmospheric pressure chemical ionization</imode> <polarity>negative</polarity> <vvalue>4500</vvalue> <vunits>V</vunits> <massanalyzer1>quadrupole</massanalyzer1> <massanalyzer2>quadrupole</massanalyzer2> <fragmode>HCD</fragmode> <cevalue>15;30;45</cevalue> <cetype>stepped</cetype> <ceunits>normalized</ceunits> <ms2exp>DDA</ms2exp> <isowidth>0.5</isowidth> </massspectrometry> <qcmethod> <qcused>TRUE</qcused> <qctype name ="Mass Analyzer Calibration">TRUE</qctype> <qctype name ="External Standard Verification">TRUE</qctype> <qctype name ="Internal Standard Verification">FALSE</qctype> <qctype name ="Matrix Standard Verification">FALSE</qctype> </qcmethod> </method> <peaks> <peak count="1"> <name>Perfluorobutanoic acid</name> <identifier>YPJUNDFVDDCYIH-UHFFFAOYSA-N</identifier> <mz>212.9792</mz> <rt>4.5</rt> <peak_starttime>4.1</peak_starttime> <peak_endtime>4.8</peak_endtime> </peak> <peak count="2"> <name>Perfluoropentanoic acid</name> <identifier>CXZGQIAOTKWCDB-UHFFFAOYSA-N</identifier> <mz>262.976</mz> <rt>8.6</rt> <peak_starttime>8.4</peak_starttime> <peak_endtime>8.9</peak_endtime> </peak> <peak count="3"> <name>Perfluorohexanoic acid</name> <identifier>PXUULQAPEKKVAH-UHFFFAOYSA-N</identifier> <mz>312.9728</mz> <rt>10.8</rt> <peak_starttime>10.5</peak_starttime> <peak_endtime>11.1</peak_endtime> </peak> <peak count="4"> <name>Perfluoroheptanoic acid</name> <identifier>ZWBAMYVPMDSJGQ-UHFFFAOYSA-N</identifier> <mz>362.9696</mz> <rt>12.09</rt> <peak_starttime>11.9</peak_starttime> <peak_endtime>12.35</peak_endtime> </peak> <peak count="5"> <name>Perfluorooctanoic acid</name> <identifier>SNGREZUHAYWORS-UHFFFAOYSA-N</identifier> <mz>412.9664</mz> <rt>13.05</rt> <peak_starttime>12.8</peak_starttime> <peak_endtime>13.3</peak_endtime> </peak> <peak count="6"> <name>Perfluorononanoic acid</name> <identifier>UZUFPBIDKMEQEQ-UHFFFAOYSA-N</identifier> <mz>462.9632</mz> <rt>13.8</rt> <peak_starttime>13.6</peak_starttime> <peak_endtime>14.1</peak_endtime> </peak> <peak count="7"> <name>Perfluorodecanoic acid</name> <identifier>PCIUEQPBYFRTEM-UHFFFAOYSA-N</identifier> <mz>512.96</mz> <rt>14.5</rt> <peak_starttime>14.3</peak_starttime> <peak_endtime>14.8</peak_endtime> </peak> <peak count="8"> <name>Perfluorododecanoic acid</name> <identifier>CXGONMQFMIYUJR-UHFFFAOYSA-N</identifier> <mz>612.9537</mz> <rt>15.6</rt> <peak_starttime>15.4</peak_starttime> <peak_endtime>15.8</peak_endtime> </peak> <peak count="9"> <name>Perfluoroundecanoic acid</name> <identifier>SIDINRCMMRKXGQ-UHFFFAOYSA-N</identifier> <mz>562.9568</mz> <rt>15.1</rt> <peak_starttime>14.9</peak_starttime> <peak_endtime>15.4</peak_endtime> </peak> <peak count="10"> <name>Perfluorotridecanoic acid</name> <identifier>LVDGGZAZAYHXEY-UHFFFAOYSA-N</identifier> <mz>662.9505</mz> <rt>16</rt> <peak_starttime>15.8</peak_starttime> <peak_endtime>16.3</peak_endtime> </peak> </peaks> </metadata>